## 2020 EGCC Criteria
Multifamily - Intended Methods Worksheet 2023-2024 MN Overlay to the 2020 Enterprise Green Communities Criteria
(Applicable to 2024 - 2025 Housing Tax Credits)
Project Name: |  |  |  | Submittal Phase: | Construction Type:
Location (City):
Developer/Owner/Borrower:
Architect of Record:
General Contractor:
HERS Rater/Energy Consult (Person and Entity):
This Form Prepared By (Person and Entity):
Date Last Updated: |  |  | [remember to update the date with each submittal]
|  | Optional Points Claimed: | 0 |  | Rural/ Tribal/ or Small Town
1. | Multifamily New Construction projects must include all applicable "Mandatory" Criteria and at least (40) Optional Criteria points.
2. | Multifamily Substantial/Gut Rehab, Moderate Rehab, and Adaptive Reuse projects must include all applicable "Mandatory" Criteria and at least (35) Optional Criteria points.
3. | Adaptive Reuse projects must follow either Substantial or Moderate Rehab Mandatory and selected Optional Criteria requirements unless noted otherwise.
4. | The information on this form must reference and reconcile with the 2020 version of the Enterprise Green Communities Criteria, as amended with the current applicable version of the MN Overlay.
5. | For developments with scattered sites, different construction types, or a combination of low-rise and mid/high- rise buildings - a separate Intended Methods Worksheet form must be provided.
6. | Items with text in red as such are MN Overlay Criteria items.
7. | The "How Will Criteria Be Implemented?....." column must be completed for all Mandatory and selected Optional Criteria points. Any selected Optional Points (OP) missing a detailed description of how the projects will comply will not be awarded those Optional Points during RFP selection scoring validation for Enhanced Sustainability.
8. | This document is formatted to be printed in a portrait (vertical) letter (11"x 8.5") page format.
9. | Key to Column Headers: C# = Criteria Number; M/O = Mandatory Criteria or Optional Criteria Points; N/A = Not Applicable; WR = Waiver Request; OP = Selected Optional Points
10. | Refer to Appendix A: Construction Typology Definitions of the 2020 EGCC for criteria to classify a project as Rural/ Tribal/ or Small Town
11. | Refer to Chapter 2 of the MN Overlay for Additions and New Construction as Part of a Rehab Project. Indicate all applicable "Construction Type".
12. | Mandatory criteria are required for all construction types/ projects unless noted otherwise.
13. | All documents referenced herein are available at the Minnesota Housing Building Standards webpage.
14. | [Text in italicized blue as such is "help text" to aid with the completion of this form]
15. | If claiming RFP Enhanced Sustainability Selection points, Criteria Optional Points must reconcile and be supported by the Optional Points in the worksheet.
Col. A | Col. B | Column C | Column D | Column E | Column D
C# | M/O | Criteria Title | Criteria Description [Summary, see full Criteria for complete description] | How Will Criteria Be Implemented? And, where in the plans, specifications, or other place will compliance be documented? | Intent to Comply
[5 empty] | Yes | No | N/A | WR | OP
1. Integrative Design Category
1.1 | 2 | Integrative Design: Project Priorities Survey MN OVERLAY CRITERIA | Complete and submit a Project Priorities Survey. This writable PDF document may be downloaded from the Enterprise Green Communities Criteria website or from the Minnesota Housing Building Standards website: https://www.mnhousing.gov/sites/multifamily/buildingstandards If claiming these optional points, the survey may be submitted post-selection and before loan commitment/ loan closing. | [If claiming optional points, clearly explain how the project will comply] |  |  |  |  | 0
1.2 | M | Integrative Design: Charrettes and Coordination Meetings (Mandatory) | Develop an integrative design process that works best for your project team and intentions. | [Clearly explain how the project will meet all applicable Mandatory requirements]
1.3 | M | Integrative Design: Documentation (Mandatory) | Include in the construction/ contract documents for the project all information needed to properly implement the measures intended to meet the MN Overlay and Enterprise Green Communities Criteria. | [Clearly explain how the project will meet all applicable Mandatory requirements]
1.4 | M | Integrative Design: Construction Management (Mandatory) MN OVERLAY CRITERIA | Conduct a pre-construction meeting with the following agenda: 1. Clear statement of Minnesota Housing's Sustainability Policy. 2. Discuss Mandatory and Optional criteria for project. 3. Discuss Building Performance requirements. 4. Discuss air sealing requirements. 5. Discuss schedule for training, education, field mock-ups, inspections, etc. Provide meeting minutes. | [Clearly explain how the project will meet all applicable Mandatory requirements]
1.5 | 12 or 15 | Resident Health and Wellbeing: Health Action Plan | Follow the Health Action Plan process. Steps 1 through 6 = [12 points] or Step 7 = [3 Points] Requirements 1. Commit to embedding health into the project life cycle. 2. Partner with a public health professional. 3. Collect and analyze community health data. 4. Engage with community stakeholders to prioritize health data and strategies. 5. Identify strategies to address those health issues. 6. Create an implementation plan. 7. Create a monitoring plan. | [If claiming optional points, clearly explain how the project will comply] |  |  |  |  | 0
1.6 | 10 | Resilient Communities: Multi-Hazard Risk/ Vulnerability Assessment | Conduct a four-part assessment (social, physical, functional, strategy) to identify critical risk factors of your property and implement at least two sets of strategies to enable the project to adapt to, and mitigate, climate-related or seismic risks [10 points]. | [If claiming optional points, clearly explain how the project will comply] |  |  |  |  | 0
1.7 | 8 | Resilient Communities: Strengthening Cultural Resilience | Strengthen cultural resilience through one of the following options: Option 1: Complete a Cultural Resilience Assessment [8 points], or Option 2: Convene a Cultural Advisory Group [8 points] | [If claiming optional points, clearly explain how the project will comply] |  |  |  |  | 0
|  |  |  | Subtotal Category 1 Selected Optional Points |  |  |  |  | 0
2. Location + Neighborhood Fabric Category
2.1 | M | Sensitive Site Selection (Mandatory) | All Projects must: 1. Protect floodplain functions. 2. Conserve and protect aquatic ecosystems. 3. Protect ecosystem function. 4. Conserve the most productive agricultural soils. | [Clearly explain how the project will meet all applicable Mandatory requirements]
2.2 | M | Connections to Existing Development and Infrastructure (Mandatory for NC only, except for projects defined as Rural/ Tribal/ Small Towns) (Not mandatory for additions/ new construction part of a rehab) | 1. Locate the project on a site that is within or contiguous to existing development. 2. Connect the project to the existing pedestrian network. 3. For sites over 5 acres, provide connections to the adjacent street network at least 800 linear feet along the perimeter. 4. Tie all planned bike paths/ lanes to your site to existing bike paths or lanes that intersect your site. | [Clearly explain how the project will meet all applicable Mandatory requirements]
2.3 | M | Compact Development (Mandatory for NC) (Not mandatory for additions/ new construction part of a rehab) | At a minimum, build to the residential density (dwelling units/acre) of the census block group in which your project is located. | [Clearly explain how the project will meet all applicable Mandatory requirements]
2.4 | 5 or 7 | Increased Compact Development | Exceed the residential density (dwelling units/acre) of the census block group in which your project is located. Exceed by 2x for [5 points], or Exceed by 3x for [7 points] | [If claiming optional points, clearly explain how the project will comply] |  |  |  |  | 0
2.5 | M | Proximity to Services (Mandatory for NC) (Not mandatory for additions/ new construction part of a rehab) | Locate the project within a 0.5-mile walk distance of at least four, or a 1-mile walk distance of at least seven, of the criteria listed services. For projects that qualify as Rural/Tribal/Small Town, locate the project within 5 miles of at least four of the criteria listed services. Each "service" type may not be counted more than twice. | [Clearly explain how the project will meet all applicable Mandatory requirements]
2.6 | M | Preservation of and Access to Open Space for Rural/Tribal/Small Towns (Mandatory for NC Rural/ Tribal/ Small Town, except for Zero Lot Line properties) (Not applicable to other NC or Rehabs) (Not mandatory for additions/ new construction part of a rehab) | Option 1: Locate the project within a 0.25 mile walk distance of dedicated, public open space that is a minimum of 0.75 acres and is open and accessible to all residents. A minimum of 80% of the public open space must be non-paved. Option 2: Set aside a minimum of 10% (minimum of 0.25 acre) of the total acreage as permanent open space that is open and accessible to all residents. A minimum of 80% of the open space must be non-paved. | [Clearly explain how the project will meet all applicable Mandatory requirements]
2.7 | 2, 4, or 6 | Preservation of and Access to Open Space | Option 1: Locate the project within a 0.25-mile walk distance of dedicated, accessible public open space that is a minimum of 0.75 acres. A minimum of 80% must be non-paved [4 points]. Option 2: Set aside a percentage of non-paved open space for use by all residents: 25% [2 points]; 35% [4 points]; or 45% + written statement of preservation/conservation policy for set-aside land [6 points]. | [If claiming optional points, clearly explain how the project will comply] |  |  |  |  | 0
2.8 | 2, 4, 6, or 8 | Access to Public Transportation MN OVERLAY CRITERIA | NC not in Rural/ Tribal/ Small Town Locations [2 or 4 points]. Rehab Projects not in Rural/ Tribal/ Small Town Locations [2, 6, or 8 points] NC and Rehab Projects in Rural/ Tribal/ Small Town Locations [6 points] | [If claiming optional points, clearly explain how the project will comply] |  |  |  |  | 0
2.9 | 1-3 | Improving Connectivity to the Community: Incentivize Biking Mobility MN OVERLAY CRITERIA | Improve access to community amenities through the following measures: 1. Provide outdoor bicycle racks that are accessible for visitors and residents [1 point]. Provide bike racks for 10% of dwelling units, 6 minimum. 2. Provide secure, lockable, sheltered, and accessible bicycle storage [2 points]. Provide storage for 1 bike per dwelling unit. | [If claiming optional points, clearly explain how the project will comply] |  |  |  |  | 0
2.10 | 5 Max | Passive Solar Heating/Cooling MN OVERLAY CRITERIA | Design and build with passive solar design, orientation, and shading that meet specified guidelines. POINTS REQUIREMENTS: 1. For New Construction Stand-alone Buildings: Projects that meet only Building Orientation guidelines [2 points] Projects that meet only Glazing and Shading guidelines [3 points] Projects that meet all guidelines [5 points] 2. For New Construction Projects with Multiple Buildings: Projects where 100% of the dwelling units meet Building Orientation guidelines [2 points]. Projects where 100% of the dwelling units meet Glazing and Shading guidelines [3 points]. Projects where 100% of the dwelling units meet all guidelines [5 points]. 3. For Moderate or Substantial Rehab Projects: All new windows must comply with the Glazing type guidelines, by Climate Zone [3 points]. All south-facing elevations must comply with Shading guideline, by Climate Zone [2 points]. Projects where glazing type and all south-facing elevations comply [5 points]. | [If claiming optional points, clearly explain how the project will comply] |  |  |  |  | 0
2.11 | 6 | Adaptive Reuse of Buildings | Rehabilitate and adapt an existing structure that was not previously used as housing. Design the project to adapt, renovate, or reuse at least 50% of the existing structure and envelope (includes exterior skin and framing and excludes window assemblies and non-structural roofing). [6 points] | [If claiming optional points, clearly explain how the project will comply] |  |  |  |  | 0
2.12 | 6 | Access to Fresh, Local Foods | Option 1: Neighborhood Farms and Gardens [6 points] Option 2: Community-Supported Agriculture [6 points] Option 3: Proximity to Farmers Market [6 points] | [If claiming optional points, clearly explain how the project will comply] |  |  |  |  | 0
2.13 | 8 | Advanced Certifications: Site Planning, Design and Management | Locate building(s) within a community that is certified in one of the following programs: LEED for Neighborhood Development [8 points], or LEED for Cities and Communities [8 points], or Living Community Challenge [8 points], or SITES [8 points] | [If claiming optional points, clearly explain how the project will comply] |  |  |  |  | 0
2.14 | 8 Max | Local Economic Development and Community Wealth Creation | Option 1: Local Hiring Preference [2 points] Option 2: Local Employment [3 points] Option 3: Physical Space for Business, Nonprofits and/ or Skill and Workforce Education [3 points] | [If claiming optional points, clearly explain how the project will comply] |  |  |  |  | 0
2.15 a&b | M | Access to Broadband (Mandatory) MN OVERLAY CRITERIA | Required per Minnesota Housing's Rental Housing Design/ Construction Standards. | [Clearly explain how the project will meet all applicable Mandatory requirements]
2.16a | 2 | Electric Vehicle (EV) Charging Ready (New MN Overlay Criteria} (Not in original published 2020 EGCC) MN OVERLAY CRITERIA | Provide Electric Vehicle Supply Equipment (EVSE) infrastructure to permit future electric vehicle charge stations based upon number of parking spaces [2 points]. Either criteria 2.16a or 2.16b, not both. | [If claiming optional points, clearly explain how the project will comply] |  |  |  |  | 0
2.16b | 8 | Electric Vehicle (EV) Charging (New MN Overlay Criteria) (Not in original published 2020 EGCC) MN OVERLAY CRITERIA | Provide Electric Vehicle Charging Stations (EVCS) based on number of parking spaces [8 points]. Either criteria 2.16a or 2.16b, not both. | [If claiming optional points, clearly explain how the project will comply] |  |  |  |  | 0
|  |  |  | Subtotal Category 2 Selected Optional Points |  |  |  |  | 0
3. Site Improvements Category
3.1 | M | Environmental Remediation (Mandatory for all projects with existing environmental conditions) MN OVERLAY CRITERIA | Refer to Minnesota Housing Environmental Standards | [Clearly explain how the project will meet all applicable Mandatory requirements]
3.2 | M | Minimization of Disturbance during Staging and Construction (Mandatory) | Sites > acre: Implement EPA’s Best Management Practices for Construction Site Stormwater Runoff Control, or local requirements, whichever is more stringent. Sites =/< 1 acre: Stockpile Topsoil; Runoff Control; Protect Storm line flow; Divert Surface Water; Tree Protection; Slope Stabilization. | [Clearly explain how the project will meet all applicable Mandatory requirements]
3.3 | M | Ecosystem Services/ Landscape (Mandatory, if providing landscaping/ landscaping in scope of work) | If providing plantings, all should be native or climate-appropriate (adapted) to the region. All new plantings must be appropriate to the site's soil and microclimate. Do not introduce any invasive plant species. All disturbed areas should be planted, seeded, or xeriscaped. | [Clearly explain how the project will meet all applicable Mandatory requirements]
3.4 | M | Surface Stormwater Management (Mandatory for all projects) MN OVERLAY CRITERIA | Surface Stormwater Management must be per local/ regional watershed district requirements or other municipality ordinances/ requirements. If there are no such requirements, follow the criteria requirements. | [Clearly explain how the project will meet all applicable Mandatory requirements]
3.5 | 10 Max | Surface Stormwater Management | Retain precipitation volume for the following percentile precipitation events: 70th Percentile Precipitation Event [6 points] 80th Percentile Precipitation Event [8 points] 90th Percentile Precipitation Event [10 points] | [If claiming optional points, clearly explain how the project will comply] |  |  |  |  | 0
3.6 | M | Efficient Irrigation and Water Reuse (Mandatory, if permanent irrigation is utilized) | Install an efficient irrigation system with the following: Compliance with local water restrictions. Design irrigations zones. Establish irrigation volume and frequency per zone. Select emission devices that will facilitate long-term reliability and serviceability. Install time/ controller to minimize evaporative losses. Install soil moisture sensor controllers. | [Clearly explain how the project will meet all applicable Mandatory requirements]
3.7 | 4 or 6 | Efficient Irrigation and Water Reuse | Option 1: WaterSense labeled weather-based irrigation controller [4 points] Option 2: A minimum 50% of site's irrigation should reuse water [6 points] | [If claiming optional points, clearly explain how the project will comply] |  |  |  |  | 0
|  |  |  | Subtotal Category 3 Selected Optional Points |  |  |  |  | 0
4. Water Category
4.1 | M or 5 Max | Water-Conserving Fixtures (Mandatory for NC and Sub/Gut Rehab) (Optional/5 points for Mod Rehab) MN OVERLAY CRITERIA | Performance Option: 20% Reduction per Criteria. Prescriptive Option: Install water-conserving fixtures in all units and any common facilities with the following specifications. Toilets: WaterSense-labeled and 1.28 gpf; Urinals: WaterSense-labeled and 0.5 gpf; Showerheads: WaterSense-labeled and 2.0 gpm; Kitchen faucets: 2.0 gpm; Lav faucets: WaterSense- labeled and 1.5 gpm Optional Mod Rehab points (prescriptive): All Toilets [1 point]; All Urinals [1 point]; All Showerheads [1 point]; All Kitchen Faucets [1 point]; and/or All Lavatory Faucets [1 point]. | [Clearly explain how the project will meet all applicable Mandatory and selected optional requirements] |  |  |  |  | 0
4.2 | 6 Max | Advanced Water Conservation | Reduce water consumption by % per Criteria: 30% = 3 points 40% = 4 points 50% = 5 points 60% = 6 points | [If claiming optional points, clearly explain how the project will comply] |  |  |  |  | 0
4.3 | M or 4 | Water Quality (Mandatory for Substantial and Gut Rehab built before 1986 only) (Optional/ 5 points for Mod Rehab) MN OVERLAY CRITERIA | Test water from dwelling unit faucets for water quality and remediate as indicated in the MN Overlay. | [Clearly explain how the project will meet all applicable Mandatory and selected optional requirements] |  |  |  |  | 0
4.4 | 4 | Monitoring Water Consumption and Leaks | Conduct pressure-loss tests and visual inspections to determine if there are any leaks; fix any leaks found. And install a water monitoring and leak detection system. [4 points] | [If claiming optional points, clearly explain how the project will comply] |  |  |  |  | 0
4.5 | 4 | Efficient Plumbing Layout and Design | To minimize water loss from delivering hot water, the hot water delivery system must store no more than 0.5 gallons of water in any piping/ manifold between the fixture and the water heating source of recirculation line. [4 points] | [If claiming optional points, clearly explain how the project will comply] |  |  |  |  | 0
4.6 | 6 Max | Non-Potable Water Reuse | Harvest, treat, and reuse rainwater and/or greywater to meet a portion of the project’s total water needs: 10% reuse [3 points]; 20% reuse [4 points]; 30% reuse [5 points]; 40% reuse [6 points]. | [If claiming optional points, clearly explain how the project will comply] |  |  |  |  | 0
4.7 | Omit | Access to Potable Water during Emergencies MN OVERLAY CRITERIA | Not allowed if the project receives funding from Minnesota Housing. | [If claiming optional points, clearly explain how the project will comply]
|  |  |  | Subtotal Category 4 Selected Optional Points |  |  |  |  | 0
5. Operating Energy Category
5.1a | M | Building Performance Standard (Mandatory for New Construction) MN OVERLAY CRITERIA | Certify all buildings with residential units in the project through the ENERGY STAR Residential New Construction Program using ENERGY STAR Multifamily New Construction (MFNC), ENERGY STAR Manufactured Homes, and/ or ENERGY STAR Certified Homes as relevant. Comply with one of the following paths: 1. Energy Rating Index (ERI) Path 2. ASHRAE Path 3. Prescriptive Path Provide projected operating (EUI) of the project in kBTU/ ft2/ year as well as projected operating building emissions intensity for the project in tCO2e/ ft2/ year. Reminder: Continuous Insulation (CI) is required at exterior walls (unless three story or less with efficiency frame exception is applied) and ceilings of underground garages must be insulated to meet ES MFNC for projects funded after April 2021. | [Clearly explain how the project will meet all applicable Mandatory requirements]
5.1b | M & 5,7, or 12 | Building Performance Standard (Mandatory Prescriptive Pathway for Substantial Rehab, Moderate Rehab, and Adaptive Reuse) (Optional points for Performance Pathway and EUI/ OBEI) MN OVERLAY CRITERIA | Mandatory For Sub Rehab, Mod Rehab, and Rehab - MN Overlay Prescriptive Pathway or Alternative Pathway. Optional Points Available: 1. Provide a performance pathway (in lieu of the Prescriptive Pathway) by following the ERI or ASHRAE pathway described in the criteria. All requirements (except EUI projections) in the criteria must be met to claim these Optional points [7 points]. 2. Provide projected operating Energy Use Intensity (EUI) of the project as well as projected operating building emissions intensity (OBEI) for the project [5 points]. 3. Both performance pathway and EUI/ OBEI [12 points]. NOTE: 7 optional points are available if claiming Enhanced Sustainability RFP Selection points for Tier 3, Pathway 3. Both Enhanced Sustainability Tier 3, Pathway 3 and EUI/ OBEI [12 points]. | [Clearly explain how the project will meet all applicable Mandatory and selected optional requirements] [If claiming Enhanced Sustainability RFP selection points, explain how the project will comply with the Performance Pathway. Explain which HERS Index threshold listed in the MN Overlay will be applied.] |  |  |  |  | 0
5.2a | 6-14 | Moving to Zero Energy: Additional Reductions in Energy Use MN OVERLAY CRITERIA | Energy Rating Index (ERI) Pathway: HERS score of at least five lower than required [6 points]; and each additional two-point decrease in HERS score [1 point]. Max total of [8 points] Combined total max [14 points] ASHRAE Pathway: 5% greater efficiency than required [6 points] and each additional 1% greater efficiency [1 point]. Max total of [8 points] Combined total max [14 points] | [If claiming optional points, clearly explain how the project will comply] |  |  |  |  | 0
5.2b | 15 or 18 | Moving to Zero Energy: Near Zero Certification MN OVERLAY CRITERIA | Certify the project in a program that requires advanced levels of building performance per one of the following programs: Option 1. Follow the Minnesota B3 Sustainable Building 2030 (SB 2030) Energy Standard. All requirements must be met and documented through the SB 2030 tracking tool [15 points]. Option 2. Certify the project through the Department of Energy (DOE) Zero Energy Ready Home (ZERH). Compliance confirmed with certificate [15 points]. Option 3. Certify the project through the Passive House Institute (PHI) Classic or Passive House Institute U.S. (PHIUS). Version of PHIUS must be relevant to the project’s construction type and permit date. Compliance confirmed with certificate [18 points]. NOTE: 15 or 18 optional points are available if claiming applicable Enhanced Sustainability RFP Selection points. | [If claiming optional points, clearly explain how the project will comply] |  |  |  |  | 0
5.3a | 6 | Moving to Zero Energy: Photovoltaic/ Solar Hot Water Read MN OVERLAY CRITERIA | Orient, design, engineer, wire, and/or plumb the development through one of the following options to accommodate installation of a PV or solar hot water system in the future. Option 1: PV Ready [6 points] Option 2: Solar Hot Water Ready [6 points] | [If claiming optional points, clearly explain how the project will comply] |  |  |  |  | 0
5.3b | 10 Max | Moving to Zero Energy: Renewable Energy MN OVERLAY CRITERIA | Provide renewable energy as a percentage of conception per one of the following options: Option 1: Percentage of Total Project Energy Consumption Provided by Renewable Energy. 10% - 70% [5 points - 10 points per Criteria Chart] Option 2: Percentage of Common Area Meter Energy Consumption Provided by Renewable Energy. 60% - 100% [2 points - 6 points per Criteria Chart] | [If claiming optional points, clearly explain how the project will comply] |  |  |  |  | 0
5.4 | 24 | Achieving Zero Energy | Option 1: Certify each building in the project to DOE ZERH program and install renewables and/ or procure renewable energy, which will in sum produce as much, or more, energy in a given year than the project is modeled to consume. Option 2: Certify each building in the project in a program that requires Zero Energy performance such as PHIUS+ Source Zero, PHI Premium, International Living Future Institute's Zero Energy Petal, Zero Carbon Petal, or Living Building Certification. NOTE: 24 optional points are available if following this criteria Option 2 for Enhanced Sustainability RFP Selection points for Tier 4. | [If claiming optional points, clearly explain how the project will comply] [ If claiming Enhanced Sustainability RFP selection points Tier 4, explain which certification program will be used to comply] |  |  |  |  | 0
5.5 | 20 Max | Moving to Zero Carbon: Electrification MN OVERLAY CRITERIA 5.5a and 5.5b combined into one new Criteria 5.5. 5.5a and 5.5b no longer exist. | Adequate electric service and designed and wired to allow for a seamless switch to electricity as a fuel source: Space Heating: Ready [5 points]/ Provided [7 points] Space Cooling: Ready [1 points]/ Provided [2 points] Water Heating: Ready [4 points]/ Provided [5 points] Clothes Drying: Ready [2 points]/ Provided [3 points] Equip. for Cooking: Ready [2 points]/ Provided [3 points] | [If claiming optional points, clearly explain how the project will comply] |  |  |  |  | 0
5.6 | M | Sizing of Heating and Cooling Equipment (Mandatory for NC all Rehabs that include replacement for heating and cooling equipment) | Size and select heating and cooling equipment in accordance with the Air Conditioning Contractors of America (ACCA) Manuals J and S or in accordance with the most recent ASHRAE Handbook of Fundamentals available at time of specification. | [Clearly explain how the project will meet all applicable Mandatory requirements]
5.7 | M | Energy Star Appliances (Mandatory for NC and all Rehabs that include new appliances) | If providing appliances, install Energy Star clothes washers, dishwashers, and refrigerators. If appliances will not be installed or replaced at this time, specify that, at the time of installation or replacement, Energy Star models must be used via Criterion 8.1 and Criterion 8.4 | [Clearly explain how the project will meet all applicable Mandatory requirements]
5.8 | M | Lighting (Mandatory for NC and applicable Rehab/ Adaptive Reuse projects) MN OVERLAY CRITERIA | Mandatory for all NC and Rehab with Lighting in Scope: 1. LED, Compact Fluorescent, or T-8 (or smaller) Fluorescent. 2. Recessed light fixtures are Insultation Contact Air-Tight. Mandatory for NC and Rehab with new Light Controls in Scope: 1. Interior lighting, excluding dwelling units, must be controlled by occupancy sensors or automatic bi-level lighting controls; exempt if 24-hour consistent light levels are required by code. 2 . All exterior lighting must have motion sensor controls or integrative daylight and by Dark Sky-approved "Friendly Fixture" certified. | [Clearly explain how the project will meet all applicable Mandatory requirements]
5.9 | 8 | Resilient Energy Systems: Floodproofing | Conduct floodproofing, including perimeter floodproofing (barriers/ shields), or lower floors. Design and install building systems in such a way that, in case of an emergency, the operation of these systems will not be grossly affected; locate any and all central space and water heater equipment above design flood elevations; locate the service disconnect at a readily accessible location above the design flood elevation; locate at least one exit door above the design flood elevation; and on plans sets, identify water entry points at basements and foundation walls and demarcate all penetrations, wall assemblies, and doors/ openings to ensure that future renovations do not compromise the integrity of floodproof construction. [8 points] | [If claiming optional points, clearly explain how the project will comply] |  |  |  |  | 0
5.1 | 8 | Resilient Energy Systems: Critical Loads | Provide adequate emergency power to serve certain systems in the project. Size the system to satisfy at least three of the most critical following energy loads of the project for at least four consecutive days, 24 hours per day. Consider a larger system if needed to satisfy extended power outages and/ or to hold all occupants and staff on an emergency basis for a power outage during extreme heat or cold. Option 1: Islandable PV System [8 points] Option 2: Efficient Generator [8 points] | [If claiming optional points, clearly explain how the project will comply] |  |  |  |  | 0
|  |  |  | Subtotal Category 5 Selected Optional Points |  |  |  |  | 0
6. Materials Category
6.1 | 8 Max | Ingredient Transparency for Material Health | Specify and install products that have inventories that have publicly disclosed where content is characterized and screened using health hazards lists or restricted substances list to 1,000 ppm or better (lower is better). See Criteria for optional point requirements. | [If claiming optional points, clearly explain how the project will comply] |  |  |  |  | 0
6.2 | 3 Max | Recycled Content and Ingredient Transparency | Use building products that feature recycled content and disclose that recycled content. The building product must make up 75% (by weight or cost) of the product category for the project and must be composed of at least 25% post-consumer recycled content to be eligible for this criterion. | [If claiming optional points, clearly explain how the project will comply] |  |  |  |  | 0
6.3 | 8 Max | Chemical Hazard Optimization | Install products that have third-party verification of optimization to 100 ppm or better. | [If claiming optional points, clearly explain how the project will comply] |  |  |  |  | 0
6.4 | M | Healthier Materials Selection (Mandatory for all) (No optional points available) MN OVERLAY CRITERIA | Use products that comply with Criteria specifications. Mandatory requirements per Criteria specifications based upon Product Category: All interior paints, coatings, primers, and wall paper; all interior adhesives and sealants; flooring; insulation; and composite wood. Optional points not available nor allowed. | [Clearly explain how the project will meet all applicable Mandatory requirements]
6.5 | 12 Max | Environmentally Responsible Material Selection | Use products that comply with the Optional points per Criteria based upon Product Category: concrete, steel, insulation; roofing; paving; and wood, non-composite | [If claiming optional points, clearly explain how the project will comply] |  |  |  |  | 0
6.6 | M | Bath, Kitchen, Laundry Surfaces (Mandatory for NC and for all Rehab if in scope of work) | Use materials that have durable, cleanable surfaces throughout bathrooms, kitchens, and laundry rooms. Materials installed in these rooms should not be prone to deterioration due to moisture intrusion or encourage the growth of mold. | [Clearly explain how the project will meet all applicable Mandatory requirements]
6.7 | 4 Max or 10 | Regional Materials (Includes Volumetric Modular Prefabricated Construction) MN OVERLAY CRITERIA | Option 1: [4 points max] Use products that were extracted, processed, and manufactured within 500 miles of the project for a minimum of 90%, based on weight or on cost, of the amount of the product category installed in the project. Building product categories that can qualify for these points include the following (every two compliant products can qualify for 1 point): Framing materials, exterior materials (e.g., siding, masonry, roofing), flooring materials, concrete/cement and aggregate materials, and/or drywall/ interior sheathing materials. Note: Mechanical, electrical, and plumbing components cannot be included in this calculation. Option 2: [10 points] Projects which use Volumetric Modular (VM) prefabricated for all dwelling units are eligible for 10 optional points. If selecting VM prefabricated, other regional material optional points are not allowed nor are materials used for VM required to be extracted, processed, or manufactured from within 500 miles of the VM factory or project site. | [If claiming optional points, clearly explain how project will comply] |  |  |  |  | 0
6.8 | M | Managing Moisture: Foundations (Mandatory for NC and rehabs with basements or crawls spaces) | Beneath Concrete Slabs: Install poly vapor barrier over a capillary break of clean aggregate. Beneath Crawl Spaces without Slabs: Install a heavy-duty vapor barrier. | [Clearly explain how the project will meet all applicable Mandatory requirements]
6.9 | M | Managing Moisture: Roofing and Wall Systems (Mandatory for NC and rehabs with deficiencies in or scope of work including assemblies listed) | Provide water drainage away from walls, windows, and roofs by implementing the following water management techniques. Wall Systems: Weather-resistant barrier; flashing; and masonry/stucco flashing/ weep holes. Roof Systems: Drip edge and wall/ roof intersection flashing. | [Clearly explain how the project will meet all applicable Mandatory requirements]
6.1 | M & 6 Max | Construction Waste Management (Mandatory) (Optional points available) | Develop and implement a waste management plan that reduces non-hazardous construction and demolition waste through recycling, salvaging, or diversion strategies; maintain documentation of diversion rate for each selected strategy. Mandatory: One pathway in Option 1, Two pathways in Option 2, or One pathway in Option 3. Optional (after meeting Mandatory): Option 1: Measure by %: a. 75% [1 point]; b. 95% [1 point]. Option 2: Material Specific: c. Cardboard [1 point]; d. Wood [1 point]; e. Drywall [1 point]; f. Metals [1 point]; g. Concrete, brick and asphalt [1 point]; h. Insulation, foam and plastic [1 point]; i. Carpet [1 point]; j. Efficient framing plan [1 point]. Option 3: Minimizing Construction Waste - NC only: k.<2.5 lbs/SF of building [2 points]; l. <1.5 lbs/ SF [3 points]. | [Clearly explain how the project will meet all applicable Mandatory and selected optional requirements] |  |  |  |  | 0
6.11 | 2 | Recycling Storage for Multifamily Project MN OVERLAY CRITERIA | At covered, multifamily buildings: Provide at each story an area for separate bins for the collection of trash and recycling. Two trash chutes (one for trash and one other for recycling) with access at each level will meet this requirement. Or, provide separate bins in each unit with at least one common collection point. At single family homes and townhomes, each dwelling unit must be provided with separate bins for the collection of trash and recycling. Or, provide curbside recycling for each dwelling unit. Collected materials must include, at a minimum, paper, cardboard, glass, metals, and plastics. Regardless of building type, provide bins for the separation of trash and recycling at all community rooms and tenant occupied common space (laundry rooms, lobbies, etc.). | [If claiming optional points, clearly explain how the project will comply] |  |  |  |  | 0
|  |  |  | Subtotal Category 6 Selected Optional Points |  |  |  |  | 0
7. Healthy Living Environment Category
7.1 | M | Radon Mitigation (Mandatory) MN OVERLAY CRITERIA | All projects must follow Minnesota Housing's Radon Policy. | [Clearly explain how the project will meet all applicable Mandatory requirements]
7.2 | M | Reduce Lead Hazards in Pre-1978 Buildings (Mandatory for all applicable rehabs) MN OVERLAY CRITERIA | All projects must follow Minnesota Housing's Lead-based Paint Policy. Also refer to Minnesota Housing's Design/ Construction Standards Supplement for Federally Funded Projects found in Chapter 9 of Minnesota Housing's Rental Housing Design/ Construction Standards (RHD/CS). | [Clearly explain how the project will meet all applicable Mandatory requirements]
7.3 | M | Combustion Safety (Mandatory) | For New Construction and Rehab projects, specify power-vented or direct-vent equipment when installing any new combustion appliance for space or water heating that will be located within the conditioned space. If there are any combustion appliances in the condition space, install hard-wired carbon monoxide (CO) alarm with battery backup function for each sleeping zone, placed per NFPA 72. In Substantial and Moderate rehab, if there is any combustion equipment located within the conditioned space for space or water heating that is not power-vented or direct-vent and that is not scheduled for replacement, conduct combustion safety testing prior to and after the retrofit. | [Clearly explain how the project will meet all applicable Mandatory requirements]
7.4 | M | Garage Isolation (Mandatory for all projects with attached garage[s]) | Provide a continuous air barrier between the conditioned space and any garage space. Do not install ductwork or air handling equipment for the conditioned space in the garage. Fix all connecting doors between conditioned space and garage with gaskets, or otherwise make substantially airtight with weather stripping. Install hard-wired CO alarm with battery backup function for each sleeping zone of the project, placed per NFPA 72, unless the garage is mechanically vented or an open parking structure defined by code. | [Clearly explain how the project will meet all applicable Mandatory requirements]
7.5 | M | Integrated Pest Management (Mandatory) | Design for easy inspection of all pest-prone areas (interior and exterior), and engineer slabs and foundations to minimize pest entry. Seal all wall, floor and joint penetrations with low-VOC caulking or other appropriate nontoxic sealing methods to prevent pest entry. Use rodent- and corrosion-proof screens for openings greater than 1/4". Also pay close attention to sealing off entry points under kitchen and bathroom sinks. | [If claiming optional points, clearly explain how the project will comply]
7.6 | 10 | Smoke-Free Policy MN OVERLAY CRITERIA | Implement and enforce a no-smoking policy in all common and individual living areas (dwelling units), and within a 25-foot perimeter around the exterior of all residential projects. The no-smoking restrictions applies to all owners, tenants, guests, and service people. The use of e-cigarettes is prohibited wherever smoking is prohibited. [10 points] | [If claiming optional points, clearly explain how the project will comply] |  |  |  |  | 0
7.7 | M & 12 or 24 | Ventilation (Mandatory for NC and Substantial Rehab) (Moderate Rehab/ 12 optional points) (All/ 6 Optional points) MN OVERLAY CRITERIA | Mandatory NC and Sub Rehab: Install local mechanical exhaust system in each bathroom; local mechanical exhaust in each kitchen; or whole-house ventilation system. Moderate Rehab Optional points: Bath exhaust [3 points] Kitchen exhaust [3 points] Whole-house mech ventilation system [3 points] Four-stories or more ASHRAE 62.1-2020 ventilation for hallways and common space [3 points] Optional Energy-based recovery ventilation: Available for all with energy-based whole-house ventilation system or DOAS system [12 points] See Criteria for other requirements. | [Clearly explain how the project will meet all applicable Mandatory and selected optional requirements] |  |  |  |  | 0
7.8 | 5 | Dehumidification (Not Mandatory for our climate zone) (Optional points available for all) | Option 1: Keep relative humidity <60%, [5 points] Option 2: Rough-in for future dehumidification [5 points] | [If claiming optional points, clearly explain how the project will comply] |  |  |  |  | 0
7.9 | 3 | Construction Pollution Management | Option 1: Earn the EPA Indoor airPlus label [3 points] Option 2: In dwelling units, seal all heating, cooling, and ventilation ducts and returns throughout construction to prevent construction debris from entering; flush all dwelling units after completion of construction and prior to occupancy either for at least 48 hours with all windows and interior doors open and all HVAC fans running or with at least 14,000 ft3 per ft2 of floor area, then replace all air handling filters [3 points]. | [If claiming optional points, clearly explain how the project will comply] |  |  |  |  | 0
7.10 | 3 | Noise Reduction | Option 1: Test for and demonstrate that noise levels in bedrooms meet continuous noise and single sound event limits described in the World Health Organization's Guidelines for Community Noise [3 points]. Option 2: Conduct noise assessment and provide a noise abatement plan specific to the site and covering general noise mitigation techniques in accordance with 24 CFR 51B [3 points]. Option 3: Ensure all exterior wall and party wall penetrations are sealed with acoustical sealant, all party walls and floor/ ceiling assemblies have an STC rating of at least 55, and exterior windows and doors in projects near a significant exterior noise source have an STC rating of at least 35 [3 points]. | [If claiming optional points, clearly explain how the project will comply] |  |  |  |  | 0
7.11 | 8 | Active Design: Promoting Physical Activity | Option 1: Encouraging Everyday Stair Usage [8 points] Option 2: Activity Space [8 points] | [If claiming optional points, clearly explain how the project will comply] |  |  |  |  | 0
7.12 | 8 | Beyond ADA: Universal Design MN OVERLAY CRITERIA | [8 points] available for meeting the requirements of one of the following options. Option 1: Create welcoming and accessible spaces that encourage equitable use and social connections. Option 2: Create spaces that are easy and intuitive to use and navigate. Option 3: Promote safety and create spaces that allow for human error. Option 4: Create spaces that can be accessed and used with minimal physical effort. Option 5: Create spaces with the appropriate size and space to allow for use, whatever the user's form of mobility, size, or posture. Option 6: Meet Minnesota Housing's Universal Design QAP/ RFP selection points requirements documented in Minnesota Housing's Universal Design Worksheet. | [If claiming optional points, clearly explain how the project will comply] |  |  |  |  | 0
7.13 |  | Healing-Centered Design | Select at least two of the Options listed in the Criteria to implement. Implement each of the selected Options with at least two different strategies. At least one strategy for each Option must be implemented throughout at least 75% of the project's dwelling units [8 points]. | [If claiming optional points, clearly explain how the project will comply] |  |  |  |  | 0
|  |  |  | Subtotal Category 7 Selected Optional Points |  |  |  |  | 0
8. Operations, Maintenance + Resident Engagement Category
8.1 | M | Building Operations and Maintenance Manual and Plan (Mandatory for all multifamily projects) | Develop a manual with thorough building operations and maintenance guidance and a complementary accountability plan. The manual and plan should be developed over the course of the project design, development and construction stages so that knowledge can be transferred from this stage of the project life cycle to the operations and asset management stage. | [Clearly explain how the project will meet all applicable Mandatory requirements]
8.2 | M | Emergency Management Manual (Mandatory for all multifamily projects) (Minnesota Housing Disclaimer added via overlay) MN OVERLAY CRITERIA | Provide a manual on emergency operations targeted toward operations and maintenance staff and other building-level personnel. The manual should address responses to various types of emergencies, leading with those that have the greatest probability of negatively affecting the project. The manual should provide guidance as to how to sustain the delivery of adequate housing throughout an emergency and cover a range of topics, including but not limited to: 1. Communication plans for staff and residents 2. Useful contact information for public utility and other service providers 3. Infrastructure and building “shutdown” procedures 4. Plan for regular testing of backup energy systems, if these exist. | [Clearly explain how the project will meet all applicable Mandatory requirements]
8.3 | M | Resident Manual (Mandatory) | Provide a guide for homeowners and renters that explains the intent, benefits, use, and maintenance of their home’s green features and practices. The Resident Manual should encourage green and healthy activities per the list of topics in the criteria. | [Clearly explain how the project will meet all applicable Mandatory requirements]
8.4 | M | Walk-Throughs and Orientation to Property Operation (Mandatory) | Provide a comprehensive walk-through and orientation for all residents, property manager(s) and buildings operations staff. Orient all property managers and building operations staff within 90 days of initial occupancy of building maintenance and unit turnover procedures. For staff joining after the initial orientation, provide walk-through and orientation to green features within their first 90 days. For all orientations and walk-throughs, share the list of Green Communities criteria that were implemented in the project and use the appropriate manuals as the base of the curriculum. Review the project's green features, O&M procedures, and emergency protocols. | [Clearly explain how the project will meet all applicable Mandatory requirements]
8.5 | M | Energy and Water Data Collection and Monitoring (Mandatory for all, except Low-Income Tax Credit [LIHTC] only funded projects) MN OVERLAY CRITERIA | Provide utility (gas, electric, and water) use for two full years starting the first June 1 after obtaining the certificate of substantial completion of a project. Submit annually on June 1 by uploading information the Energy Star's Portfolio Manager. | [Clearly explain how the project will meet all applicable Mandatory requirements]
|  |  |  | Subtotal Category 8 Selected Optional Points |  |  |  |  | 0
|  |  |  | Total Selected Optional Points |  |  |  |  | 0
SUBMITTAL PHASE CERTIFICATIONS
Intent to Comply Certification - Initial Application Phase
I/we hereby certify to Minnesota Housing that all applicable Mandatory and selected Optional Point Criteria of the 2020 Enterprise Green Communities Criteria as amended by the current/applicable version of the MN Overlay to the 2020 EGCC (unless exempt by a Minnesota Housing approved waiver) are incorporated into the approved contract documents for the above mentioned development.
Borrower/Developer/Owner
Firm/Organization/Company |  |  | Signature | Typed/Printed Name of Person Signing | Date
Architect of Record/Borrower's Architect
Firm/Organization/Company |  |  | Signature | Typed/Printed Name of Person Signing | Date
Contract Document Compliance Certification - Loan Commitment/Closing (MF Only) Phase
I/we hereby certify to Minnesota Housing that all applicable Mandatory and selected Optional Point Criteria of the 2020 Enterprise Green Communities Criteria as amended by the current/applicable version of the MN Overlay to the 2020 EGCC (unless exempt by a Minnesota Housing approved waiver) are incorporated into the approved contract documents and construction contract for the above mentioned development.
Borrower/Developer/Owner
Insert Firm/Organization/Company |  |  | Signature | Typed/Printed Name of Person Signing | Date
Architect of Record/Borrower's Architect
Insert Firm/Organization/Company |  |  | Signature | Typed/Printed Name of Person Signing | Date
General Contractor
Insert Firm/Organization/Company |  |  | Signature | Typed/Printed Name of Person Signing | Date
Compliance Certification - End of Construction/Construction Close-Out Phase
I/we hereby certify to Minnesota Housing that all applicable Mandatory and selected Optional Point Criteria of the 2020 Enterprise Green Communities Criteria as amended by the current/applicable version of the MN Overlay to the 2020 EGCC (unless exempt by a Minnesota Housing approved waiver) are incorporated into the approved contract documents and construction contract for the above mentioned development.
Borrower/Developer/Owner
Insert Firm/Organization/Company |  |  | Signature | Typed/Printed Name of Person Signing | Date
Architect of Record/Borrower's Architect
Insert Firm/Organization/Company |  |  | Signature | Typed/Printed Name of Person Signing | Date
General Contractor
Insert Firm/Organization/Company |  |  | Signature | Typed/Printed Name of Person Signing | Date
Application / 4% HTC only 42m
Loan Commitment/ Loan Closing
End of Construction/ Construction Close-out/ all HTC 8609
New Construction
Substantial/ Gut Rehab
Moderate Rehab
Yes
No
Note on D53: Teiken, Katherine: Updated points for separating glazing and building orientation. Unsure about language for passive ventilation, porches, and solar chimneys